## HILTOP_Motherboard
Title	HILTOP Motherboard
Revision	Issue 1
Date	26th January 2018
Generated	Fri 21 Dec 2018 15:05:55 GMT
Company	Devtank Ltd
Comment 1
Comment 2
Comment 3
Comment 4
Total Parts	701
Total Unique Parts	171

Ref	Qty	Value	Footprint	Devtank
C8 C22 C26 C25 C24 C12 C14 C17 C121 C59 C73 C72 C71 C5 C19 C15 C20 C50 C75 C77 C23 C123 C124 C125 C126 C127 C128 C152 C85 C86 C87 C88 C89 C90 C91 C92 C93 C94 C95 C106 C109 C96 C97 C110 C143 C146 C149 C140 C137 C135 C144 C147 C150 C141 C138 C136 C142 C145 C148 C139 C173 C169 C60 C155 C98 C156 C99 C157 C160 C129 C122 C215 C214 C223 C216 C218 C220 C205 C207 C209 C211 C212 C213 C203 C202 C201 C208 C210 C219 C225 C82 C80 C81 C83 C234 C226 C232 C230 C235 C228 C233 C231	102	100nF	Capacitor_SMD:C_0603_1608Metric	105-002
C27 C107 C114 C116 C113 C68 C100 C153 C217 C224 C76 C45	12	4.7uF	Capacitor_SMD:C_0805_2012Metric	105-007
C4 C10 C119 C6	4	10uF	Capacitor_SMD:CP_Elec_6.3x5.3	108-002
C9	1	4.7uF	Capacitor_SMD:CP_Elec_5x5.3	108-001
C11 C16 C120	3	4.7uF	Capacitor_SMD:CP_Elec_5x5.3	108-002
C51 C55 C53 C32 C35 C28 C39 C34 C31 C36 C38 C40 C41 C52	14	100nF	Capacitor_SMD:C_0201_0603Metric	105-002
C3 C18 C7 C13 C2	5	100uF	Capacitor_SMD:CP_Elec_6.3x7.7	108-002
C1	1	100nF	Capacitor_SMD:C_1210_3225Metric	105-002
C74 C171 C63 C115 C111	5	1uF	Capacitor_SMD:C_0805_2012Metric	105-004
C30 C33	2	18pF	Capacitor_SMD:C_0201_0603Metric	106-003
C29 C37 C42	3	1uF	Capacitor_SMD:C_0201_0603Metric	105-014
C21	1	1uF	Capacitor_SMD:C_0603_1608Metric	105-014
C131 C177	2	10nF	Capacitor_SMD:C_0603_1608Metric	105-006
C130 C167 C176 C61 C62 C112	6	DNF	Capacitor_SMD:C_0603_1608Metric
C151	1	18pF	Capacitor_SMD:C_0603_1608Metric	106-003
C132	1	18pF	Capacitor_SMD:C_0603_1608Metric_Pad0.84x1.00mm_HandSolder	106-003
C48 C47	2	12pF	Resistor_SMD:R_0603_1608Metric
C49	1	100nF	Resistor_SMD:R_0603_1608Metric
C66	1	100nF	Capacitor_SMD:C_0603_1608Metric
C133 C134 C174 C168	4	22uF	Capacitor_SMD:C_1206_3216Metric	105-003
C175	1	1uF	Capacitor_SMD:C_0603_1608Metric	105-004
C178 C84 C102 C78 C44	5	2.2uF	Capacitor_SMD:C_0805_2012Metric	105-005
C170 C172	2	10uF	Capacitor_SMD:C_0805_2012Metric	105-001
C56 C58 C179	3	2.2uF	Capacitor_SMD:C_1206_3216Metric	105-011
C67 C186 C70 C79	4	100uF	Capacitor_SMD:CP_Elec_6.3x7.7	108-003
C57 C118 C117 C180 C187 C191 C192 C188 C189 C190	10	100n	Capacitor_SMD:C_0603_1608Metric	105-002
C54	1	330pF	Capacitor_SMD:C_0201_0603Metric	106-001
C64 C194 C193 C184 C185	5	100nF	Capacitor_SMD:C_0805_2012Metric	105-002
C65 C181 C182 C183	4	4.7uF	Capacitor_SMD:C_1210_3225Metric	105-008
C69	1	470nF	Capacitor_SMD:C_0805_2012Metric	105-009
C162 C159 C164 C166 C161 C158 C163 C165	8	47pF	Capacitor_SMD:C_0603_1608Metric	105-002
C103 C105 C104 C108 C206 C204	6	9pF	Capacitor_SMD:C_0603_1608Metric	106-008
C101 C154 C43 C46	4	470pF	Capacitor_SMD:C_0603_1608Metric	106-007
C197 C198 C199 C200	4	10nF	Resistor_SMD:R_0402_1005Metric
C221 C222 C196	3	22uF	Capacitor_SMD:C_0805_2012Metric
C195	1	1uF	Capacitor_SMD:C_0603_1608Metric
C227 C229	2	1uF	Capacitor_SMD:C_0603_1608Metric	105-012
D1 D23 D22 D21	4	Green_LED	LED_SMD:LED_0603_1608Metric	110-002
D11 D13 D15 D17 D26 D28 D30 D85 D86 D87 D88 D89 D90 D91 D92 D32 D33	17	GRN	LED_SMD:LED_0603_1608Metric
D12 D14 D16 D25 D27 D29 D31	7	YEL	LED_SMD:LED_0603_1608Metric
D2 D4 D3	3	RED	LED_SMD:LED_0603_1608Metric
D38 D39 D40 D41 D42 D43 D44 D45 D47 D48 D49 D46 D50 D51 D52 D53 D55 D56 D57 D54 D58 D59 D60 D61 D63 D64 D65 D62 D76 D77 D78 D79 D81 D82 D83 D80 D68 D69 D70 D71 D73 D74 D75 D72 D66 D67	46	BAV99	Package_TO_SOT_SMD:SOT-23
D18	1	Green_LED	LEDs:LED_0603	110-002
D24 D20	2	STPS1L30	Diodes_SMD:D_SMB	133-001
D6	1	MBRD1035	Devtank_PCB_Lib:DPAK	133-003
D5	1	VB40100C	Devtank_PCB_Lib:TO-263AB	133-002
D19	1	LM4040	Package_TO_SOT_SMD:SOT-23	138-001
D8 D10 D7 D9	4	BAV99	Package_TO_SOT_SMD:SOT-23	134-001
D37 D36	2	NUP2105L	Package_TO_SOT_SMD:SOT-23
D84	1	STPS1L30	Diode_SMD:D_SMB	133-001
EXP1 EXP2 EXP3	3	CONN_02X20	Connector_PinHeader_2.54mm:PinHeader_2x20_P2.54mm_Vertical	710-007
F1	1	PPTC 2A	3.8A	32V	Fuse:Fuse_Littlefuse_395Series	190-001
F3 F2	2	Polyfuse	Fuse:Fuse_1206_3216Metric
FB1 FB2 FB3 FB4 FB5 FB8 FB7 FB9 FB11 FB6 FB10	11	120R_100MHz	Resistor_SMD:R_0603_1608Metric	113-001
FL2 FL1	2	PE-1812ACC510STS	Devtank_PCB_Lib:Inductor_PE-1812ACCXXXSTS
J10	1	HDMI	Devtank_PCB_Lib:FCI_10029449-11RLF	702-001
J11	1	DISP_PWR	Connector_Molex:Molex_KK-254_AE-6410-05A_1x05_P2.54mm_Vertical	710-006
J19	1	Micro_SD_Card	Devtank_PCB_Lib:uSD_MSDC-PP03	705-002
J12	1	DISPLAY_PORT	Devtank_PCB_Lib:DSI_SFW15R-2STE1LF	702-002
J17	1	PWR_LED	Pin_Headers:Pin_Header_Straight_1x02_Pitch2.54mm	710-003
J16	1	SOFT_START_PWR	Pin_Headers:Pin_Header_Straight_1x02_Pitch2.54mm	710-003
J2	1	ATX_MOLEX_02X12	Connectors_Molex:Molex_MiniFit-JR-5556-24A_2x12x4.20mm_Straight	709-001
J14	1	VADJ_B	Connectors_Molex:Molex_MiniFit-JR-5556-02A_2x01x4.20mm_Straight	709-002
J15	1	VADJ_A	Connectors_Molex:Molex_MiniFit-JR-5556-02A_2x01x4.20mm_Straight	709-002
J4	1	USB_A_DOUBLE	Devtank_PCB_Lib:USB_A_Double_Lumberg_2410_03	703-004
J9	1	RJ45-TRANS_SI-61001-F	Devtank_PCB_Lib:RJ45_TRANSFO_STEWART	704-002
J3	1	SATA	Connector:SATA-7_THT_VERT_1	716-001
J21 J23	2	EXT_FAN	Connector_Molex:Molex_KK-254_AE-6410-04A_1x04_P2.54mm_Vertical
J5	1	USB Front Panel	Connector_Molex:Molex_Picoflex_90325-0008_2x04_P1.27mm_Vertical	714-001
J7	1	Conn_02x08_Odd_Even	Connector_Molex:Molex_Picoflex_90325-0016_2x08_P1.27mm_Vertical
J6	1	Conn_02x05_Odd_Even	Connector_Molex:Molex_Picoflex_90325-0010_2x05_P1.27mm_Vertical
J8	1	EXT_TEMP_MON	Connector_Molex:Molex_KK-254_AE-6410-03A_1x03_P2.54mm_Vertical
J20	1	CAMERA_PORT	Devtank_PCB_Lib:DSI_SFW15R-2STE1LF	702-002
J1	1	BACKPLANE_PWR	Connector_Molex:Molex_Mini-Fit_Jr_5566-08A_2x04_P4.20mm_Vertical
J22	1	BACKPLANE_LV_PWR	Connector_Molex:Molex_Mini-Fit_Jr_5566-04A_2x02_P4.20mm_Vertical
J18	1	USB_B	Connector_USB:USB_B_Horizontal
J13	1	DDR2_SODIMM_COMPUTE_MODULE_3	Devtank_PCB_Lib:Conn_TE-DDR2-SODIMM-0.6-200P-ComputeModule	712-001
J25	1	DEBUG	Connector_PinHeader_2.54mm:PinHeader_1x03_P2.54mm_Vertical
J24	1	HILTOP_PCIE-64_CONN	Devtank_PCB_Lib:PCIE-064-02-X-D-TH	716-002
L1 L2 L3 L8	4	22uH	Devtank_PCB_Lib:Inductor_8x8	112-001
L9	1	3.3uH	Devtank_PCB_Lib:Inductor_8x8	112-003
L10	1	2.2uH	Devtank_PCB_Lib:Inductor_8x8	112-002
L4	1	10uH	Devtank_PCB_Lib:Inductor_Coilcraft_SER2800	112-005
L7 L11 L5 L6	4	15uH	Devtank_PCB_Lib:Inductor_MuRata_82103C	112-007
Q3 Q4	2	2N7002	Package_TO_SOT_SMD:SOT-23	170-001
Q1 Q2	2	Q_NMOS_DS_POWERPAK	Devtank_PCB_Lib:PowerPAK_SO-8	172-001
Q5 Q6	2	ZXMN6A07F	Package_TO_SOT_SMD:SOT-23
R12 R119 R121 R23 R25 R34 R49 R50 R72 R53 R30 R136 R110 R61 R116 R113 R132 R105 R199 R200 R228 R233 R217 R218 R81 R244 R221 R222	28	10K	Resistor_SMD:R_0603_1608Metric	101-010
R17 R3 R10 R19 R18 R11 R152 R126 R104 R103 R77 R79 R91 R174 R109 R162 R142 R232 R203 R208 R209 R201 R223	23	0R	Resistor_SMD:R_0603_1608Metric	101-005
R14 R16 R54 R4 R22 R2 R24 R52 R51 R78 R130 R73 R60 R118 R123 R143 R176 R175 R229 R177 R202 R219 R220 R243	24	DNF	Resistor_SMD:R_0603_1608Metric
R1 R6 R98 R214 R212	5	1K	Resistor_SMD:R_0603_1608Metric	101-012
R5 R7 R56	3	DNF	Resistor_SMD:R_1206_3216Metric
R120 R131 R70 R71 R111 R106 R231 R230 R224 R226	10	4K7	Resistor_SMD:R_0603_1608Metric	101-009
R122	1	1K5	Resistor_SMD:R_0603_1608Metric	101-032
R124 R74	2	47K	Resistor_SMD:R_0603_1608Metric	101-016
R125	1	20K	Resistor_SMD:R_0603_1608Metric	101-017
R85 R83 R35 R36 R37 R38 R39 R40 R41 R42 R43 R44 R45 R46 R47 R48 R31 R33 R32 R129 R128 R127 R76 R166 R133 R165 R235 R236 R237 R238 R239 R240 R241 R242 R204 R205	36	330R	Resistor_SMD:R_0603_1608Metric	101-024
R148	1	330R	Resistor_SMD:R_1210_3225Metric	101-008
R149 R150 R151	3	DNF	Resistor_SMD:R_1210_3225Metric
R8	1	590R	Resistor_SMD:R_1206_3216Metric	101-048
R9	1	120R	Resistor_SMD:R_0603_1608Metric	101-047
R20 R100 R101 R99 R102 R213 R210	7	100K	Resistor_SMD:R_0603_1608Metric	101-015
R27	1	12K	Resistor_SMD:R_0603_1608Metric	101-044
R21	1	1M	Resistor_SMD:R_0603_1608Metric	101-019
R55	1	8.06K	Resistor_SMD:R_0603_1608Metric	101-030
R135 R137 R138 R139 R144 R145 R146 R147 R64	9	51R	Resistor_SMD:R_0603_1608Metric	101-028
R134	1	12K	Resistor_SMD:R_0603_1608Metric	101-014
R167	1	10K	Resistor_SMD:R_0603_1608Metric
R159	1	0R	Resistor_SMD:R_0603_1608Metric
R173 R171 R169 R168 R170 R172	6	DNF	Resistor_SMD:R_0402_1005Metric
R13 R15 R29 R26 R206 R207 R107	7	2K2	Resistor_SMD:R_0603_1608Metric	101-011
R178 R179 R180 R181	4	100R	Resistor_SMD:R_0603_1608Metric	101-018
R28 R80 R82 R84 R86 R87 R88 R89 R90 R92 R93 R94 R95 R96 R97 R140 R141 R153 R154 R155 R156 R157 R158 R182 R183 R184 R185 R186 R187 R188 R189 R190 R191 R192 R193 R194 R195 R196 R197 R198	40	220R	Resistor_SMD:R_0603_1608Metric	101-049
R108 R114 R215 R216	4	470R	Resistor_SMD:R_0603_1608Metric	101-001
R160	1	30.1K	Resistor_SMD:R_0603_1608Metric	101-003
R161 R164	2	22.1K	Resistor_SMD:R_0603_1608Metric	101-002
R163	1	12.7K	Resistor_SMD:R_0603_1608Metric	101-004
R63	1	0R	Resistor_SMD:R_1206_3216Metric	101-007
R65	1	10K	Resistor_SMD:R_0603_1608Metric_Pad0.84x1.00mm_HandSolder	101-010
R66 R67 R68	3	0R	Resistor_SMD:R_0603_1608Metric_Pad0.84x1.00mm_HandSolder	101-005
R59	1	18K	Resistor_SMD:R_0603_1608Metric	101-020
R58	1	30K	Resistor_SMD:R_0603_1608Metric	101-021
R57	1	75K	Resistor_SMD:R_0603_1608Metric	101-022
R69	1	0.015	Devtank_PCB_Lib:RL7520W_3008	103-001
R75	1	3K3	Resistor_SMD:R_0603_1608Metric	101-013
R112	1	3.16K	Resistor_SMD:R_0603_1608Metric	101-027
R117	1	47R	Resistor_SMD:R_0603_1608Metric	101-025
R115	1	2K	Resistor_SMD:R_0603_1608Metric	101-026
R62	1	820R	Resistor_SMD:R_0603_1608Metric	101-029
R234	1	90.9K	Resistor_SMD:R_0603_1608Metric	101-010
R225 R227	2	DNF	Resistor_SMD:R_0603_1608Metric	101-009
R211	1	DNP	Resistor_SMD:R_0603_1608Metric
RL1	1	SPST-NO	Devtank_PCB_Lib:Relay_SPST_TE_PCH	140-001
TP8 TP9 TP10 TP12 TP14 TP13 TP11 TP2 TP1 TP3 TP4 TP6 TP5 TP7	14	TP	TestPoint:TestPoint_THTPad_D1.0mm_Drill0.5mm
TP16 TP15	2	Test_Point	TestPoint:TestPoint_THTPad_D1.0mm_Drill0.5mm
U25	1	STM6719SFWB6F	Package_TO_SOT_SMD:TSOT-23-6	128-001
U1	1	LM337BD2TG	TO_SOT_Packages_SMD:TO-263-2	150-003
U39	1	MCP23017	Package_SO:SOIC-28W_7.5x17.9mm_P1.27mm
U3	1	USB2517	Devtank_PCB_Lib:QFN-64-1EP_9x9mm_P0.5mm_EP4.7x4.7mm
U2 U4	2	MIC2026-1YM	Package_SOIC:SOIC-8_3.9x4.9mm_P1.27mm
U5 U6 U14 U40	4	SP3003-02XJ	Devtank_PCB_Lib:SC70-5
U7	1	LAN7500	Devtank_PCB_Lib:QFN-56_8x8mm_Pitch0.5mm	123-003
U23	1	TPD12S016	Package_SSOP:TSSOP-24_4.4x7.8mm_P0.65mm	123-001
U22	1	BQ32000	Package_SOIC:SOIC-8_3.9x4.9mm_P1.27mm
U26	1	LM75B	Package_SOIC:SOIC-8_3.9x4.9mm_P1.27mm
U24	1	MAX16054	Package_TO_SOT_SMD:TSOT-23-6	123-002
U28	1	LP2985	Package_TO_SOT_SMD:SOT-23-5	150-001
U27	1	TPS54394	Devtank_PCB_Lib:HTSSOP-16_4.4x5mm_Pitch0.65mm	151-002
U8	1	LM5118	Package_SSOP:HTSSOP-20-1EP_4.4x6.5mm_P0.65mm_ThermalPad	151-001
U11	1	ADS1015	Package_SSOP:TSSOP-10_3x3mm_P0.5mm	124-001
U12	1	MCP4725	Package_TO_SOT_SMD:SOT-23-6	125-001
U10	1	TLC271	Package_SOIC:SOIC-8_3.9x4.9mm_P1.27mm	120-001
U9	1	INA250A3	Package_SSOP:TSSOP-16_4.4x5mm_P0.65mm	119-001
U36 U35	2	MCP2561FD	Package_SOIC:SOIC-8_3.9x4.9mm_P1.27mm
U34 U33	2	ADuM1201	Package_SOIC:SOIC-8_3.9x4.9mm_P1.27mm
U31 U30	2	MCP2517FD	Package_SOIC:SOIC-14_3.9x8.7mm_P1.27mm
U29 U32 U13 U17	4	AM1S-0505SZ	Devtank_PCB_Lib:CME_XXXX_S3C_PSU_MODULE	131-002
U37	1	TUSB9261	Devtank_PCB_Lib:PQFP-64_7x7mm_P0.4mm_EP	118-003
U38	1	AT25DN512CSSHF-B	Package_SO:SOIC-8_3.9x4.9mm_P1.27mm	129-002
U41	1	CP2102N-A01-GQFN24	Housings_DFN_QFN:QFN-24-1EP_4x4mm_Pitch0.5mm
U42	1	FDC6330L	Devtank_PCB_Lib:SuperSOT-6
U15 U16	2	ISO3080	Package_SOIC:SOIC-16W_7.5x10.3mm_P1.27mm
U18 U19 U20 U21	4	USB6B1	Package_SOIC:SOIC-8_3.9x4.9mm_P1.27mm
U43 U44	2	MAX3107	Package_SO:SSOP-24_5.3x8.2mm_P0.65mm
W1	1	TP	TestPoint:TestPoint_THTPad_1.5x1.5mm_Drill0.7mm
Y1	1	24MHz Crystal	Crystal:Crystal_SMD_7050-2Pin_7.0x5.0mm	181-003
Y2	1	25MHz Crystal	Crystal:Crystal_SMD_SeikoEpson_FA238V-4Pin_3.2x2.5mm	181-001
Y4	1	32.768kHz	Crystal:Crystal_SMD_EuroQuartz_EQ161-2Pin_3.2x1.5mm	181-005
Y3	1	0.22F	Devtank_PCB_Lib:Battery_SD_V_SuperCap
Y5 Y6 Y7	3	40MHz Crystal	Crystal:Crystal_SMD_SeikoEpson_FA238V-4Pin_3.2x2.5mm	181-004
Y8 Y9	2	3.6864MHz Crystal	Crystal:Crystal_SMD_SeikoEpson_MA505-2Pin_12.7x5.1mm	181-006

BOM made with KICAD_BOM_WIZARD (https://github.com/HashDefineElectronics/KiCad_BOM_Wizard.git)
Generated Fri 21 Dec 2018 15:05:55 GMT