## HILTOP_Motherboard
Title	HILTOP Motherboard
Revision	Rev C
Date	2020-28-04
Generated	Tue 28 Apr 2020 16:02:54 BST
Company	Devtank Ltd
Comment 1
Comment 2
Comment 3
Comment 4
Total Parts	789
Total Unique Parts	157

Ref	Qty	Value	Footprint	Devtank	Description	Manufacturer	Manufacturer Part Number	Supplier	Supplier Part number
BT1	1	Battery_Cell	Devtank_PCB_Lib:BatteryHolder_Keystone_1061_1x20mm	750-001	Keystone 1061_1x20mm Battery Holder, PCB Mount	Keystone	1061	Farnell	1282702
C8 C22 C26 C25 C24 C12 C14 C17 C121 C5 C19 C15 C20 C50 C75 C77 C55 C1 C243 C23 C123 C124 C125 C126 C127 C128 C152 C85 C86 C87 C88 C89 C90 C91 C92 C93 C94 C95 C236 C106 C109 C96 C97 C49 C66 C57 C60 C64 C118 C117 C180 C194 C187 C191 C192 C188 C189 C193 C190 C184 C185 C155 C98 C156 C99 C157 C160 C129 C122 C215 C223 C216 C218 C205 C207 C209 C211 C212 C213 C203 C201 C208 C210 C219 C225 C82 C80 C81 C83 C234 C226 C232 C230 C235 C228 C233 C231 C110 C143 C146 C149 C140 C137 C135 C144 C147 C150 C141 C138 C136 C142 C145 C148 C139 C173 C169	116	100nF	Capacitor_SMD:C_0603_1608Metric	105-002	100nF 50V X7R	Kemet	C0603C104M5RACTU	Farnell	2581046
C27 C107 C114 C116 C113 C68 C100 C153 C217 C224 C76 C45	12	4.7uF	Capacitor_SMD:C_0805_2012Metric	105-007	4.7uF 16V X7R	muRata	GCJ21BR71C475KA01L	Farnell	2781412
C4 C10 C119 C6	4	10uF	Capacitor_SMD:CP_Elec_6.3x5.3	108-002	10uF 50V KZ, V-Chip Series	Multicomp	MCVKZ050M100EA1L	Farnell	2611344
C9 C11 C16 C120	4	4.7uF	Capacitor_SMD:CP_Elec_5x5.3	108-001	4.7uF 50V KZ, V-Chip Series	Multicomp	MCVKZ050M4R7DA1L	Farnell	2611348
C51 C32 C35 C28 C39 C34 C31 C36 C38 C40 C41 C52	12	100nF	Capacitor_SMD:C_0402_1005Metric	105-019	100nF 50V X7R	TDK	C1005X7R1H104M050BB	Farnell	2525048
C3 C18 C7 C13 C2 C241 C242 C67 C186 C70 C79	11	100uF	Capacitor_SMD:CP_Elec_6.3x7.7	108-003	100uF 50V 0.34R FT Series	Panasonic	EEEFTH101XAP	Farnell	1868426
C74 C63 C115 C111 C171	5	1uF	Capacitor_SMD:C_0805_2012Metric	105-004	1uF 16V X7R	Walsin	0805B105K160CT	Farnell	2496946
C30 C33 C151 C132	4	18pF	Capacitor_SMD:C_0402_1005Metric	106-010	18pF COG/NPO	AVX	04025A180JAT2A	Farnell	1740572
C21 C29 C37 C42 C175 C195 C227 C229	8	1uF	Capacitor_SMD:C_0603_1608Metric	105-014	1uF 16V X7R	Walsin	0603B105K160CT	Farnell	2496835
C131 C177	2	10nF	Capacitor_SMD:C_0603_1608Metric	105-006	10nF 50V X7R	Kemet	C0603C103K5RACTU	Farnell	1414609
C130 C61 C62 C112 C237 C238 C167 C176	8	DNF	Capacitor_SMD:C_0603_1608Metric
C48 C47	2	12pF	Capacitor_SMD:C_0603_1608Metric	106-009	12pF 50V COG/NPO	AVX	06035A120JAT2A	Farnell	1462447
C221 C222 C196 C133 C134 C174 C168	7	22uF	Capacitor_SMD:C_1206_3216Metric	105-003	22uF 10V X7R	Kemet	C1206C226M8RACTU	Farnell	2118135
C178 C84 C102 C78 C44	5	2.2uF	Capacitor_SMD:C_0805_2012Metric	105-005	2.2uF 16V X7R	Kemet	C0805C225K4RACAUTO	Farnell	2070473
C170 C172	2	10uF	Capacitor_SMD:C_0805_2012Metric	105-001	10uF 16V X5R 10% MLCC	AVX	0805YD106KAT2A	Farnell	1658880
C56 C58 C179	3	2.2uF	Capacitor_SMD:C_1206_3216Metric	105-011	2.2uF 25V X7R	Yageo	CC1206KKX7R8BB225	Farnell	1458911
C54	1	330pF	Capacitor_SMD:C_0201_0603Metric	106-001	330pF 100V COG/NPO	Kemet	C0603C331J5GACTU	Farnell	1414634
C65 C181 C182 C183	4	4.7uF	Capacitor_SMD:C_1210_3225Metric	105-008	4.7uF 50V X7R	AVX	12105C475KAT2A	Farnell	1658891
C69	1	470nF	Capacitor_SMD:C_0805_2012Metric	105-009	470nF 100V X7R	AVX	08051C474K4Z2A	Farnell	1867963
C53 C162 C159 C164 C166 C161 C158 C163 C165 C72 C202 C220 C240 C71 C73 C214 C239	17	47pF	Capacitor_SMD:C_0603_1608Metric	106-011	47pF COG/NPO	AVX	06035A470JAT2A	Farnell	498567
C103 C105 C104 C108 C206 C204	6	9pF	Capacitor_SMD:C_0603_1608Metric	106-008	9pF 50V COG/NPO	TDK	C1608C0G1H090C080AA	Farnell	2526242
C101 C154 C43 C46	4	470pF	Capacitor_SMD:C_0603_1608Metric	106-007	470pF 50V COG/NPO	AVX	06035A471JAT2A	Farnell	316672
C197 C198 C199 C200	4	10nF	Capacitor_SMD:C_0402_1005Metric	105-017	10nF 50V X7R	AVX	04025C103KAT2A	Farnell	2332514
C59	1	DNF	Capacitor_SMD:C_0402_1005Metric	105-019
D1 D11 D13 D15 D17 D26 D28 D30 D23 D22 D21 D18 D85 D86 D87 D88 D89 D90 D91 D92 D32 D33	22	GRN	LED_SMD:LED_0402_1005Metric	110-005	LED GREEN CLEAR 1006 SMD	Rohm Semiconductor	SML-P13PTT86R	Digikey	846-1197-1-ND
D34 D35 D93 D94 D95 D38 D39 D40 D41 D42 D43 D44 D45 D47 D48 D49 D46 D50 D51 D55 D56 D57 D54 D58 D59 D60 D61 D63 D64 D65 D62 D76 D68 D74 D75 D8 D10 D7 D9	39	BAV99	Package_TO_SOT_SMD:SOT-23	134-001	BAV99 - Small Signal Diode, Dual Series, 75 V, 300 mA, 1.25 V, 4 ns, 4.5	Diodes Inc	BAV99	Farnell	1902422
D12 D14 D16 D25 D27 D29 D31	7	YEL	LED_SMD:LED_0402_1005Metric	110-007	LED GREEN-YELLOW CLEAR 1006 SMD	Rohm Semiconductor	SML-P11MTT86R	Digikey	846-1211-1-ND
D2 D4 D3	3	RED	LED_SMD:LED_0402_1005Metric	110-004	LED RED CLEAR 0402 SMD	Rohm Semiconductor	SML-P12VTT86R	Digikey	846-1168-6-ND
D66	1	MBR230LSFT	Diode_SMD:D_SOD-123F	133-006	Schottky Rectifier, 30 V, 2 A, Single, SOD-123FL	ON Semi	MBR230LSFT1G	Farnell	2317422
D24 D20	2	STPS1L30	Diodes_SMD:D_SMB	133-001	STPS1L30 Low Drop Power Schottky Diode (300mV max)	ST Microelectronics	STPS1L30	Farnell	1467550
D6	1	MBRD1035	Devtank_PCB_Lib:DPAK	133-003	MBRD1035CTL Schottky Power Rectifier	On Semi	MBRD1035CTL	Farnell	9556974
D5	1	VB40100C	Devtank_PCB_Lib:TO-263AB	133-002	Dual High Voltage Trench MOS barrier Schottky Rectifier	Vishay	VB40100C-E3/4W	Farnell	2335186
D19	1	LM4040	Package_TO_SOT_SMD:SOT-23	138-001	LM4040CYM3-2.5V Reference	Microchip	LM4040CYM3-2.5	Farnell	2509863
D37 D36	2	NUP2105L	Package_TO_SOT_SMD:SOT-23	136-002	TVS DIODE – CAN BUS	ON Semi	NUP2105LT1G	Digikey	NUP2105LT1GOSCT-ND
EXP1 EXP2	2	CONN_02X20	Connector_IDC:IDC-Header_2x20_P2.54mm_Vertical	710-007	40 Way 2.54mm Box Header	Amphenol	T821140A1S100CEU	Farnell	2215314
F1	1	PPTC 3.8A	Fuse:Fuse_Bourns_MF-RHT200	190-001	PPTC Resettable Fuse, Through Hole, MF-RHT Series, 2 A, 3.8 A, 32 V, -40 °C	Bourns Inc	MF-RHT200/32-2	Farnell	2810350
F3 F2	2	Polyfuse	Fuse:Fuse_1206_3216Metric	190-002	PPTC Resettable Fuse, SMD, POLYFUSE 1206L	Littlefuse	1206L050/15YR	Farnell	2752736
FB1 FB2 FB3 FB4 FB5 FB8 FB7 FB9 FB11 FB6 FB10	11	120R_100MHz	Resistor_SMD:R_0603_1608Metric	113-001	120Ohm, 100MHz Ferrite Bead	muRata	BLM18AG121SN1D	Farnell	1515672
FL2 FL1	2	PE-1812ACC510STS	Devtank_PCB_Lib:Inductor_PE-1812ACCXXXSTS	114-001	CMC 230MA 2LN 3.5 KOHM AEC-Q200	Pulse Electronics	PE-1812ACC510STS	Digikey	553-2565-1-ND
J10	1	HDMI	Devtank_PCB_Lib:FCI_10029449-11RLF	702-001	HDMI Connector – PCB Mount	Amphenol	47151-1051	Digikey	609-4614-1-ND
J11	1	DISP_PWR	Connector_Molex:Molex_KK-254_AE-6410-05A_1x05_P2.54mm_Vertical	710-016	5 Way Header KK Series	Molex	22-27-2051	Farnell	9731679
J19	1	Micro_SD_Card	Devtank_PCB_Lib:uSD_MSDC-PP03	705-002	uSD Valcon Push-push type MSDC-PP-03	Valcon	MSDC-PP-03	Toby	MSDC-PP-03
J12	1	DISPLAY_PORT	Devtank_PCB_Lib:DSI_FCC15W_VERT	702-003	Vertical 15Way FFC Connector, 1mm	Valcon	FFC1-15-V-TR	Toby	FFC115VTR
J17	1	PWR_LED	Pin_Headers:Pin_Header_Straight_1x02_Pitch2.54mm	710-003	2 Way 2.54mm Header (shroudless)	Valcon	THS-02-R	Toby	THS-02-R
J16	1	SOFT_START_PWR	Pin_Headers:Pin_Header_Straight_1x02_Pitch2.54mm	710-003	2 Way 2.54mm Header (shroudless)	Valcon	THS-02-R	Toby	THS-02-R
J2	1	ATX_MOLEX_02X12	Connectors_Molex:Molex_MiniFit-JR-5556-24A_2x12x4.20mm_Straight	709-001	24 Way Molex ATX Connector	Valcon	5900-W24ST	Toby	5900-W24ST
J14	1	VADJ_B	Connectors_Molex:Molex_MiniFit-JR-5556-02A_2x01x4.20mm_Straight	709-002	2 Way Molex ATX Connector	Valcon	5900-W02ST	Toby	5900-W02ST
J15	1	VADJ_A	Connectors_Molex:Molex_MiniFit-JR-5556-02A_2x01x4.20mm_Straight	709-002	2 Way Molex ATX Connector	Valcon	5900-W02ST	Toby	5900-W02ST
J4	1	USB_A_DOUBLE	Devtank_PCB_Lib:USB_A_Double_Lumberg_2410_03	703-004	USB Type A – PCB Mount Dual	Lumberg	2410 03	Toby	2410-03
J9	1	RJ45-TRANS_SI-61001-F	Devtank_PCB_Lib:RJ45_TRANSFO_STEWART	704-002	RJ45 Ethernet with Magnetics + LEDs 10/100/1000	Stewart	SI-61001-F	Farnell	1572191
J3	1	SATA	Connector:SATA-7_THT_VERT_1	716-001	SATA- 7 Pin Vertical Header	Molex	47155-4001	Farnell	1519801
J21 J23	2	EXT_FAN	Connector_Molex:Molex_KK-254_AE-6410-04A_1x04_P2.54mm_Vertical	710-013	4 Way Header KK Series	Molex	22-27-2041	Farnell	9731164
J5	1	USB FRONT PANEL	Connector_Molex:Molex_Picoflex_90325-0008_2x04_P1.27mm_Vertical	714-001	8 Way Picoflex 90325 Series	Molex	90325-0008	Farnell	673237
J7	1	RS485	Connector_Molex:Molex_Picoflex_90325-0016_2x08_P1.27mm_Vertical	714-004	16 Way Picoflex 90325 Series	Molex	90325-0016	Farnell	673262
J6	1	CAN	Connector_Molex:Molex_Picoflex_90325-0010_2x05_P1.27mm_Vertical	714-002	10 Way Picoflex 90325 Series	Molex	90325-0010	Farnell	673249
J8	1	EXT_TEMP_MON	Connector_Molex:Molex_KK-254_AE-6410-03A_1x03_P2.54mm_Vertical	710-014	3 Way Header KK Series	Molex	22-27-2031	Farnell	9731156
J20	1	CAMERA_PORT	Devtank_PCB_Lib:DSI_FCC15W_VERT	702-003	Vertical 15Way FFC Connector, 1mm	Valcon	FFC1-15-V-TR	Toby	FFC115VTR
J1	1	BACKPLANE_PWR	Connector_Molex:Molex_Mini-Fit_Jr_5566-08A_2x04_P4.20mm_Vertical	709-005	8 Way Molex ATX Connector	Valcon	5900-W08ST	Toby	5900-W08ST
J22	1	BACKPLANE_LV_PWR	Connector_Molex:Molex_Mini-Fit_Jr_5566-04A_2x02_P4.20mm_Vertical	709-006	4 Way Molex ATX Connector	Valcon	5900-W04ST	Toby	5900-W04ST
J18	1	USB_B	Connector_USB:USB_B_Horizontal	703-002	USB Type B – PCB Mount	Lumberg	2411 02	Toby	2411-02
J26	1	IO_EXP	Connector_IDC:IDC-Header_2x06_P2.54mm_Vertical	710-002	12 Way 2.54mm Box Header	Amphenol	T821112A1S100CEU	Farnell	2215306
J27	1	USB_A	Devtank_PCB_Lib:USB_A_Vertical_Lumberg_2410_01	703-003
J13	1	DDR2_SODIMM_COMPUTE_MODULE_3	Devtank_PCB_Lib:Conn_TE-DDR2-SODIMM-0.6-200P-ComputeModule	712-001	DDR 2 SODIMM – Compute Module	Amp-TE	1565917-4	Farnell	2112525
J25	1	DEBUG	Connector_PinHeader_2.54mm:PinHeader_1x03_P2.54mm_Vertical	710-015	3 Way Header (shroudless)	Valcon	THS-03-R	Toby	THS-03-R
J24	1	HILTOP_PCIE-64_CONN	Devtank_PCB_Lib:PCIE-064-02-X-D-TH	716-002	Amphenol FCI 64 Way PCI-E connector	Amphenol FCI	10018783-11111TLF	RS	615-9524
L1 L2 L3 L8	4	22uH	Devtank_PCB_Lib:Inductor_8x8	112-001	VLP8040T-220M, 22uH, 2.5A shielded	TDK	VLP8040T-220M	Farnell	2345218
L12	1	120R	6A	Resistor_SMD:R_1206_3216Metric
L9	1	3.3uH	Devtank_PCB_Lib:Inductor_8x8	112-003	VLP8040T-3R3N, 3.3uH, 5.2A shielded	TDK	VLP8040T-3R3N	Mouser	810-VLP8040T-3R3N
L10	1	2.2uH	Devtank_PCB_Lib:Inductor_8x8	112-002	VLP8040T-2R2N, 2.2uH, 6.7A shielded	TDK	VLP8040T-2R2N	Farnell	2345220
L4	1	10uH	Devtank_PCB_Lib:Inductor_Coilcraft_SER2800	112-005	Coilcraft SER2814H-103 10uH – Extremely low DCR, High Current (>100A)	Coilcraft	SER2814H-103	Coilcraft	SER2814H-103
L7 L11 L5 L6	4	10uH	Devtank_PCB_Lib:Inductor_MuRata_82103C	112-004	82103C – 10uH, 500mA, 400mOhm, 10%	muRata	82103C	Mouser	580-82103C
Q3 Q4	2	2N7002	Package_TO_SOT_SMD:SOT-23	170-001	2N7002 N Channel 300mA, 60V, 2.8Ohm	Nexperia	2N7002	Farnell	1510761
Q1 Q2	2	Si7148DP-T1-E3	Devtank_PCB_Lib:PowerPAK_SO-8	172-001	Si7148 N Channel 75V 28A 5.4W	Vishay	Si7148DP-T1-E3	Digikey	SI7148DP-T1-E3CT-ND
Q5 Q6 Q7	3	ZXMN6A07F	Package_TO_SOT_SMD:SOT-23	170-002	ZXMN6A07F N Channel 1A, 60V, 0.4Ohm	Diodes Inc	ZXMN6A07FTA	Farnell	9525769
Q8	1	SSM3J328R	Package_TO_SOT_SMD:SOT-23	173-003	SSM3J328R P-CH 20V 6A SOT23F	Toshiba	SSM3J328R	Digikey	SSM3J328RLFCT-ND
R12 R119 R121 R23 R25 R136 R167 R61 R65 R116 R113 R132 R105 R199 R200 R228 R233 R217 R218 R159 R184 R185 R81 R244 R221 R222 R110 R256	28	10K	Resistor_SMD:R_0603_1608Metric	101-010	Use 1% part, voltage rating 50V or above
R17 R3 R10 R19 R18 R11 R148 R152 R126 R104 R103 R77 R79 R91 R174 R66 R67 R68 R142 R232 R94 R203 R208 R209 R201 R223 R188 R192 R193 R194 R195 R196 R197 R198 R109 R162	36	0R	Resistor_SMD:R_0603_1608Metric	101-005
R14 R16 R4 R22 R2 R24 R130 R73 R60 R118 R123 R143 R176 R175 R229 R177 R202 R219 R220 R243	22	DNF	Resistor_SMD:R_0603_1608Metric
R1 R6 R98	3	1K	Resistor_SMD:R_0603_1608Metric	101-012
R5 R7 R56	3	DNF	Resistor_SMD:R_1206_3216Metric
R120 R93 R131 R70 R71 R231 R230 R224 R226 R111 R106	11	4K7	Resistor_SMD:R_0603_1608Metric	101-009
R122	1	1K5	Resistor_SMD:R_0603_1608Metric	101-032
R124 R74	2	47K	Resistor_SMD:R_0603_1608Metric	101-016
R125	1	20K	Resistor_SMD:R_0603_1608Metric	101-017
R85 R83 R129 R128 R127 R76 R166 R133 R165 R204 R205	11	330R	Resistor_SMD:R_0603_1608Metric	101-024
R149 R150 R151	3	DNF	Resistor_SMD:R_1210_3225Metric
R8	1	360R	Resistor_SMD:R_1206_3216Metric
R9	1	120R	Resistor_SMD:R_0603_1608Metric	101-047
R54 R245 R246 R247 R248 R28 R80 R82 R84 R86 R87 R88 R89 R90 R95 R96 R97 R140 R141 R153 R154 R155 R156 R157 R158 R182 R183 R189 R190 R191 R92	31	220R	Resistor_SMD:R_0402_1005Metric	101-503
R20	1	100K	Resistor_SMD:R_0603_1608Metric	101-015
R27 R134	2	12K	Resistor_SMD:R_0603_1608Metric	101-044
R21	1	1M	Resistor_SMD:R_0603_1608Metric	101-019
R34 R49 R50 R72 R53	5	10K	Resistor_SMD:R_0402_1005Metric	101-501
R213 R206 R210 R214 R52 R51 R78 R173 R171 R169	10	DNF	Resistor_SMD:R_0402_1005Metric
R35 R36 R37 R38 R39 R40 R41 R42 R43 R44 R45 R46 R47 R48 R31 R33 R32 R235 R236 R237 R238 R239 R240 R241 R242	25	330R	Resistor_SMD:R_0402_1005Metric	101-504
R55	1	8.06K	Resistor_SMD:R_0603_1608Metric	101-030
R135 R137 R138 R139 R144 R145 R146 R147 R64	9	51R	Resistor_SMD:R_0603_1608Metric	101-028
R100 R101 R99 R102	4	100K	Resistor_SMD:R_0402_1005Metric	101-502
R13 R15 R29 R26 R107	5	2K2	Resistor_SMD:R_0603_1608Metric	101-011
R178 R179 R180 R181	4	100R	Resistor_SMD:R_0402_1005Metric	101-500
R108 R114 R215 R216	4	470R	Resistor_SMD:R_0603_1608Metric	101-001
R160	1	30.1K	Resistor_SMD:R_0603_1608Metric	101-003
R161 R164	2	22.1K	Resistor_SMD:R_0603_1608Metric	101-002
R163	1	12.7K	Resistor_SMD:R_0603_1608Metric	101-004
R63	1	0R	Resistor_SMD:R_1206_3216Metric	101-007
R59	1	18K	Resistor_SMD:R_0603_1608Metric	101-020
R58	1	30K	Resistor_SMD:R_0603_1608Metric	101-021
R57	1	75K	Resistor_SMD:R_0603_1608Metric	101-022
R69	1	0.015	Devtank_PCB_Lib:RL7520W_3008	103-001	0.015R Precision Current Shunt Resisitor 2W 1%	Susumu	RL7520WT-R015-F	Digikey	RL75WT.015FCT-ND
R75	1	3K3	Resistor_SMD:R_0603_1608Metric	101-013
R112	1	3.16K	Resistor_SMD:R_0603_1608Metric	101-027
R117	1	47R	Resistor_SMD:R_0603_1608Metric	101-025
R115	1	2K	Resistor_SMD:R_0603_1608Metric	101-026
R62	1	820R	Resistor_SMD:R_0603_1608Metric	101-029
R234	1	90.9K	Resistor_SMD:R_0603_1608Metric	101-010
R225 R227 R251	3	DNF	Resistor_SMD:R_0603_1608Metric	101-009
R211 R207 R212 R250 R168 R170 R172	7	0R	Resistor_SMD:R_0402_1005Metric	101-506
RL1	1	SPST-NO	Devtank_PCB_Lib:Relay_SPST_TE_PCH	140-001	12V Coil – General Purpose Relay SPST-NO, 5A, 30V	TE-Connectivity	PCH-112L2MH	Farnell	9659331
TP8 TP9 TP10 TP12 TP14 TP13 TP11 TP51 TP52 TP53 TP54 TP92 TP93 TP67 TP68 TP69 TP70 TP71 TP72 TP73 TP74 TP75 TP76 TP77 TP78 TP79 TP80 TP81 TP82 TP83 TP84 TP85 TP86 TP87 TP88 TP89 TP90 TP91 TP55 TP56 TP57 TP58 TP59 TP60 TP61 TP62 TP63 TP64 TP65 TP66 TP33 TP34 TP38 TP39 TP43 TP44 TP45 TP46 TP47 TP48 TP49 TP50 TP17 TP18 TP19 TP94 TP20 TP21 TP22 TP23 TP24 TP25 TP26 TP27 TP28 TP29 TP30 TP31 TP32 TP15 TP16 TP41 TP42 TP40 TP37 TP36 TP35 TP2 TP1 TP3 TP4 TP6 TP5 TP7 TP95	95	TP	TestPoint:TestPoint_THTPad_D1.0mm_Drill0.5mm
U25	1	STM6719SFWB6F	Package_TO_SOT_SMD:TSOT-23-6	128-001	STM6719SFWB6F Triple POR 140ms Active Low	ST Microelectronics	STM6719SFWB6F	Mouser	511-M6719SFWB6F
U1	1	LM337BD2TG	Package_TO_SOT_SMD:TO-263-2	150-003	LM337D2TG Linear Negative Regulator Adjustable -37 to -1.2v	ON Semi	LM337D2TG	Farnell	9665005
U39	1	MCP23017	Package_SO:SSOP-28_5.3x10.2mm_P0.65mm	123-007	MCP23017	Microchip	MCP23017	Farnell	2851558RL
U42	1	24LC512	Package_SO:SOIC-8_3.9x4.9mm_P1.27mm	129-005	24LC512	Microchip	24LC512	Farnell	9758038
U46	1	CM1624	Package_SON:WSON-16_3.3x1.35_P0.4mm		CM1624-08DE EMI filter	ON Semi	CM1624-08DE	Farnell	1899027
U48	1	74LVC1G3157	Package_SO:TSOP-6_1.65x3.05mm_P0.95mm		Multiplexer/Demultiplexer	Nexperia	74LVC1G3157GV,125	Farnell	2463921
U3	1	USB2517	Devtank_PCB_Lib:QFN-64-1EP_9x9mm_P0.5mm_EP4.7x4.7mm	118-004	USB2517 USB Hub controller – 7 Ports	Microchip	USB2517-JZX	Farnell	2292607
U2 U4	2	MIC2026-1YM	Package_SOIC:SOIC-8_3.9x4.9mm_P1.27mm	153-003	MIC2026-1YM USB Power distribution Switch Current Limit, high side switch – 2 outputs	Microchip	MIC2026-1YM	Farnell	2509898
U5 U6 U14 U47 U40	5	SP3003-02XJ	Devtank_PCB_Lib:SC70-5	153-004	SP3003-02JTG-ESD Protection Device	Littlefuse	SP3003-02JTG	Farnell	1827640
U7	1	LAN7500	Devtank_PCB_Lib:QFN-56_8x8mm_Pitch0.5mm	123-003	LAN7500 10/100/1000 USB Ethernet Controller	Microchip	LAN7500	RS	803-2339
U45	1	93AAxxA	Package_SO:SOIC-8_3.9x4.9mm_P1.27mm	129-003	EEPROM, 512K x8	Microchip	93AA66A-I/SN	Mouser	579-93AA66A-I/SN
U23	1	TPD12S016	Package_SSOP:TSSOP-24_4.4x7.8mm_P0.65mm	123-001	TPD12S016 HDMI Companion chip	Texas Instruments	TPD12S016	RS	812-4270
U22	1	BQ32000	Package_SO:SOIC-8_3.9x4.9mm_P1.27mm	123-008	BQ32000DR – RTC, I2C, 3V to 3.6V	Texas Instruments	BQ32000DR	Farnell	1754773
U26	1	LM75B	Package_SO:SOIC-8_3.9x4.9mm_P1.27mm	155-005	LM75BD Temperature Sensor -55degC to +125degC	NXP	LM75BD	Farnell	1854077
U24	1	MAX16054	Package_TO_SOT_SMD:TSOT-23-6	123-002	MAX16054 Push Button On/Off Debouncer	Maxim	MAX16054	Farnell	2515822
U28	1	LP2985	Package_TO_SOT_SMD:SOT-23-5	150-001	LP2985 Fixed 2.5V LDO, 280mV dropout, 150mA	Texas Instruments	LP2985-25DBVR	Farnell	2492273
U27	1	TPS54394	Devtank_PCB_Lib:HTSSOP-16_4.4x5mm_Pitch0.65mm	151-002	TPS54394 3A Dual Synchronous Step-Down Switcher with Integrated FETs	Texas Instruments	TPS54394	Farnell	2211340
U8	1	LM5118	Package_SSOP:HTSSOP-20-1EP_4.4x6.5mm_P0.65mm_ThermalPad	151-001	LM5118 DC/DC Buck Boost Controller 3 to 75V input	Texas Instruments	LM5118MH	Farnell	1609187
U11	1	ADS1015	Package_SSOP:TSSOP-10_3x3mm_P0.5mm	124-001	ADS1015 12 bit ADC, 4 Channel, 3.3kSPS, I2C	Texas Instruments	ADS1015IDGST	Farnell	1778211
U12	1	MCP4725	Package_TO_SOT_SMD:SOT-23-6	125-001	MCP4725 12bit DAC, single channel, I2C	Microchip	MCP4725A0T-E/CH	Farnell	1578449
U10	1	TLC271	Package_SOIC:SOIC-8_3.9x4.9mm_P1.27mm	120-001	TLC271 Single 1.7MHz 3.6V/uS, 3V to 16V	Texas Instruments	TLC271ACDG4	Farnell	1234674
U9	1	INA250A3	Package_SSOP:TSSOP-16_4.4x5mm_P0.65mm	119-001	INA250 Current Shunt Monitor 800mV/A (A3)	Texas Instruments	INA250A3PWR	Digikey	296-43803-1-ND
U36 U35	2	MCP2561FD	Package_SOIC:SOIC-8_3.9x4.9mm_P1.27mm	118-005	MCP2561FD CAN FD Transceiver – 4.5 to 5.5V	Texas Instruments	MCP2561FD-E/SN	Farnell	2434896
U34 U33	2	ADuM1201	Package_SOIC:SOIC-8_3.9x4.9mm_P1.27mm	117-002	ADUM1201 Digital Isolator Dual 2 Channel, 150ns	Analog Devices	ADUM1201ARZ	Digikey	ADUM1201ARZ-RL7CT-ND
U31 U30	2	MCP2517FD	Package_SOIC:SOIC-14_3.9x8.7mm_P1.27mm	118-006	MCP2517FD CAN FD Controller	Texas Instruments	MCP2517FD-H/SL	Farnell	2806158
U29 U32 U13 U17	4	CME0505S3C	Devtank_PCB_Lib:CME_XXXX_S3C_PSU_MODULE	131-003	CME0505S3C Isolated Fixed output 5V, 750mW	MuRata	CME0505S3C	Farnell	2400812
U37	1	TUSB9261	Devtank_PCB_Lib:PQFP-64_7x7mm_P0.4mm_EP	118-003	TUSB9261 USB3.0 to SATA Bridge IC	Texas Instruments	TUSB9261PVP	Farnell	2335695
U38	1	AT25DN512CSSHF-B	Package_SO:SOIC-8_3.9x4.9mm_P1.27mm	129-002	512K, 2.3V, 104MHz Serial Flash	Adesto	AT25DN512C-SSHF-B	Mouser	988-AT25DN512CSSHF-B
U41	1	CP2102N-A01-GQFN24	Package_DFN_QFN:QFN-24-1EP_4x4mm_P0.5mm_EP2.6x2.6mm_ThermalVias	118-007	CP2102N USB to UART adapter IC	Silicon Labs	CP2102N-A01-GQFN24	Farnell	2577278
U15 U16	2	ISO3080	Package_SOIC:SOIC-16W_7.5x10.3mm_P1.27mm	118-008	ISO3080DW Line Transceiver	Texas Instruments	ISO3080DW	RS	121-9062
U18 U19 U20 U21	4	USB6B1	Package_SOIC:SOIC-8_3.9x4.9mm_P1.27mm	153-005	USB6B1 ESD Protection Device	ST Microelectronics	USB6B1RL	Farnell	2341651
U43 U44	2	MAX3107	Package_SO:SSOP-24_5.3x8.2mm_P0.65mm	118-009	MAX3107 UART Interface (SPI/I2C) 1 Channel, 24Mbps	Maxim	MAX3107EAG+	Farnell	2517399
Y1	1	24MHz Crystal	Crystal:Crystal_SMD_5032-2Pin_5.0x3.2mm	181-003	24MHz Crystal 20ppm	Qantek Tech Corp	QC7CB24.0000F12B23M	Farnell	2508533
Y2	1	25MHz Crystal	Crystal:Crystal_SMD_SeikoEpson_FA238V-4Pin_3.2x2.5mm	181-001	25MHz Crystal 30ppm	Abracon	ABM8G-25.000MHZ-18-D2Y-T	Farnell	2101339
Y4	1	32.768kHz	Crystal:Crystal_SMD_EuroQuartz_EQ161-2Pin_3.2x1.5mm	181-005	32.768kHz Crystal	TXC	9HT10-32.768KAZF-T	Farnell	2061722
Y5 Y6 Y7	3	40MHz Crystal	Crystal:Crystal_SMD_SeikoEpson_FA238V-4Pin_3.2x2.5mm	181-004	40MHz Crystal 10ppm	Epson	X1E0000210177 TSX-3225	Farnell	1712847
Y8 Y9	2	3.6864MHz Crystal	Crystal:Crystal_SMD_SeikoEpson_MA505-2Pin_12.7x5.1mm	181-006	3.6864 Mhz Crystal 30ppm	TXC	9C-3.6864MAAJ-T	Farnell	1842323RL

Green	Can use equivalent/better
Black	Do not replace/substitute
DNP/DNF	do not populate / do not fit