## Sheet1
Title	RET Tester Main Board
Revision	Iss. 1
Date	13th June 2017
Generated	Tue 13 Jun 2017 12:37:27 BST
Company	Devtank Ltd
Comment 1
Comment 2
Comment 3
Comment 4
Total Parts	435
Total Unique Parts	116

Ref	Qty	Qty for 10off	Value	Footprint	Devtank	Qty Sent	Supplier	Part No.	Cost	Total Cost (Per Board)
C7 C18 C13 C21 C3 C1 C170 C172	8	80	10uF	Capacitors_SMD:C_0805	105-001		SCS Free Issue			0
C8 C22 C26 C23 C25 C24 C12 C14 C17 C121 C51 C59 C55 C53 C73 C72 C71 C77 C75 C74 C70 C68 C66 C19 C15 C20 C5 C2 C98 C31 C34 C35 C52 C123 C124 C125 C126 C127 C128 C152 C85 C86 C87 C88 C89 C90 C91 C92 C93 C94 C95 C84 C108 C82 C80 C81 C83 C106 C109 C96 C97 C110 C143 C146 C149 C140 C137 C135 C144 C147 C150 C141 C138 C136 C142 C145 C148 C139 C173 C169	80	800	100nF	Capacitors_SMD:C_0603	105-002		SCS Free Issue			0
C27 C76 C105 C107 C114 C116 C113	7	70	4.7uF	Capacitors_SMD:C_0805	105-007		SCS Free Issue			0
C4 C10 C119 C6	4	40	10uF	Capacitors_SMD:CP_Elec_6.3x5.3	108-002		SCS Free Issue			0
C9	1	10	4.7uF	Capacitors_SMD:CP_Elec_5x5.3	108-001		SCS Free Issue			0
C11 C16 C120	3	30	4.7uF	Capacitors_SMD:CP_Elec_5x5.3	108-002		SCS Free Issue			0
C50	1	10	3.3uF	Capacitors_SMD:C_0805			SCS Free Issue			0
C32	1	10	1nF	Capacitors_SMD:C_0603	106-004		SCS Free Issue			0
C28 C29 C38 C36 C37 C39 C46 C49 C44 C47 C45 C48 C40 C42 C41 C43	16	160	22pF	Capacitors_SMD:C_0603	106-006		SCS Free Issue			0
C30 C33 C151 C132	4	40	18pF	Capacitors_SMD:C_0603	106-003		SCS Free Issue			0
C131 C177	2	20	10nF	Capacitors_SMD:C_0603	105-006		SCS Free Issue			0
C130 C167 C176 C61 C62 C112	6	60	DNF	Capacitors_SMD:C_0603			SCS Free Issue			0
C79 C78 C178	3	30	2.2uF	Capacitors_SMD:C_0805	105-005		SCS Free Issue			0
C133 C134 C174 C168	4	40	22uF	Capacitors_SMD:C_1206	105-003		SCS Free Issue			0
C175	1	10	1uF	Capacitors_SMD:C_0603	105-004		SCS Free Issue			0
C171 C63 C115 C111	4	40	1uF	Capacitors_SMD:C_0805	105-004		SCS Free Issue			0
C56 C58 C179	3	30	DNF	Capacitors_SMD:C_1206			SCS Free Issue			0
C67 C186	2	20	100uF	Capacitors_SMD:CP_Elec_6.3x7.7	108-003		SCS Free Issue			0
C57 C118 C117 C180 C187 C191 C192 C188 C189 C190	10	100	100n	Capacitors_SMD:C_0603	105-002		SCS Free Issue			0
C60	1	10	2200pF	Capacitors_SMD:C_0603	106-002		SCS Free Issue			0
C54	1	10	330pF	Capacitors_SMD:C_0603	106-001		SCS Free Issue			0
C64 C194 C193 C184 C185	5	50	100nF	Capacitors_SMD:C_0805	105-002		SCS Free Issue			0
C65 C181 C182 C183	4	40	4.7uF	Capacitors_SMD:C_1210	105-008		SCS Free Issue			0
C69	1	10	470nF	Capacitors_SMD:C_0805	105-009		SCS Free Issue			0
D2 D3 D4	3	30	Red LED	LEDs:LED_0603	110-001	100	Farnell	2687488	0.075	0.225
D1 D23 D22 D21 D18	5	50	Green_LED	LEDs:LED_0603	110-002	100	Farnell	2687486	0.075	0.375
D24 D20	2	20	STPS1L30	Diodes_SMD:D_SMB	133-001	25	Farnell	1467550	0.158	0.316
D6	1	10	MBRD1035	KiCAD_PCB_Lib:DPAK	133-003	12	Farnell	9556974	0.757	0.757
D5	1	10	VB40100C	KiCAD_PCB_Lib:TO-263AB	133-002	12	Farnell	2335186	2.4	2.4
D19	1	10	LM4040	TO_SOT_Packages_SMD:SOT-23	138-001	12	Farnell	2509863		0
D8 D10 D7 D9	4	40	BAV99	TO_SOT_Packages_SMD:SOT-23	134-001	50	Farnell	1902422	0.086	0.344
EXP1 EXP2 EXP3	3	30	CONN_02X20	Connectors:IDC_Header_Straight_40pins	710-007	35	Farnell	2215314	0.521	1.563
FB1 FB2 FB3 FB4 FB5 FB8	6	60	120R_100MHz	Resistors_SMD:R_0603	113-001	100	Farnell	1515672	0.042	0.252
J8	1	10	RS485_CONN	Connectors:IDC_Header_Straight_12pins	710-002	20	Mouser	538-70246-1201		0
J10	1	10	HDMI	KiCAD_PCB_Lib:FCI_10029449-11RLF	702-001	10	Digikey	609-4614-1-ND	0.57	0.57
J11	1	10	DISP_PWR	Connectors_Molex:Molex_KK-6410-05_05x2.54mm_Straight	710-006	20	Mouser	538-22-23-2051		0
J3 J6	2	20	USB_A	KiCAD_PCB_Lib:USB_A_Vertical_Lumberg_2410_01	703-003	10	Toby	2410-01	0.48	0.96
J7	1	10	USB_HEADER	Pin_Headers:Pin_Header_Straight_2x05_Pitch2.54mm	710-008	15	Mouser	571-5-146258-5		0	Note: Please remove pin 9?>
J19	1	10	Micro_SD_Card	KiCAD_PCB_Lib:uSD_47219-2001	705-001	10	Digikey	WM6698CT-ND	0.86	0.86
J18	1	10	RS232_DEBUG	Connectors_Samtec:SL-104-X-XX_1x04	710-004	15	Mouser	538-22-03-2041		0
J12	1	10	DISPLAY_PORT	KiCAD_PCB_Lib:DSI_SFW15R-2STE1LF	702-002	10	Digikey	609-1906-1-ND	0.37	0.37
J17	1	10	PWR_LED	Pin_Headers:Pin_Header_Straight_1x02_Pitch2.54mm	710-003		Mouser	538-22-28-4023		0
J16	1	10	SOFT_START_PWR	Pin_Headers:Pin_Header_Straight_1x02_Pitch2.54mm	710-003		Mouser	538-22-28-4023		0
J2	1	10	ATX_MOLEX_02X12	Connectors_Molex:Molex_MiniFit-JR-5556-24A_2x12x4.20mm_Straight	709-001	10	Farnell	9734260	1.15	1.15
J14	1	10	PROG_PWR2	Connectors_Molex:Molex_MiniFit-JR-5556-02A_2x01x4.20mm_Straight	709-002	30	Toby	5900-W02ST	0.32	0.32
J15	1	10	PROG_PWR1	Connectors_Molex:Molex_MiniFit-JR-5556-02A_2x01x4.20mm_Straight	709-002		Toby	5900-W02ST	0.32	0.32
J4	1	10	USB_A_DOUBLE	KiCAD_PCB_Lib:USB_A_Double_Lumberg_2410_03	703-004	10	Toby	2410-03	1.26	1.26
J9	1	10	RJ45-TRANS_SI-61001-F	KiCAD_PCB_Lib:RJ45_TRANSFO_STEWART	704-002	10	Farnell	1572191	4.38	4.38
J5	1	10	SYSTEM_SPI_I2C	Connectors:IDC_Header_Straight_12pins	710-002		Mouser	538-70246-1201		0
J1	4	40	2x20_X4_HEADERS	KiCAD_PCB_Lib:ice40HX8KDevBrd_Header_2.54mm	710-009	50	Toby	EB062X20AG1G	0.35	1.4
J13	1	10	DDR2_SODIMM_COMPUTE_MODULE_3	KiCAD_PCB_Lib:Conn_TE-DDR2-SODIMM-0.6-200P-ComputeModule	712-001	10	Farnell	2112525	2.76	2.76
JP1 JP2	2	20	Jumper_NO_Small	Pin_Headers:Pin_Header_Straight_1x02_Pitch2.54mm	710-003	50	Mouser	538-22-28-4023		0
L1 L2 L3 L8	4	40	22uH	KiCAD_PCB_Lib:Inductor_8x8	112-001	50	Farnell	2345218	0.35	1.4
L5 L6	2	20	10uH	KiCAD_PCB_Lib:Inductor_MuRata_82103C	112-004	25	Mouser	580-82103C		#VALUE!
L9	1	10	3.3uH	KiCAD_PCB_Lib:Inductor_8x8	112-003	15	Mouser	810-VLP8040T-3R3N		#VALUE!
L10	1	10	2.2uH	KiCAD_PCB_Lib:Inductor_8x8	112-002	15	Mouser	810-VLP8040T-2R2N		#VALUE!
L4	1	10	10uH	KiCAD_PCB_Lib:Inductor_Coilcraft_SER2800	112-005	10	Coilcraft	SER2814H-103	4	4
Q3 Q4	2	20	2N7002	TO_SOT_Packages_SMD:SOT-23	170-001	30	Farnell	1510761	0.097	0.194
Q1 Q2	2	20	Q_NMOS_DS_POWERPAK	KiCAD_PCB_Lib:PowerPAK_SO-8	172-001	25	Digikey	SI7148DP-T1-E3CT-ND	1.45	2.9
R2 R1 R6 R3 R4 R98	6	60	1K	Resistors_SMD:R_0603	101-012		SCS Free Issue			0
R12 R119 R121 R20 R31 R27 R28 R136 R110 R61 R65 R116 R113 R132 R105	15	150	10K	Resistors_SMD:R_0603	101-010		SCS Free Issue			0
R17 R153 R154 R155 R156 R152 R126 R78 R72 R104 R103 R77 R79 R91 R109 R162 R66 R67 R68 R142	20	200	0R	Resistors_SMD:R_0603	101-005		SCS Free Issue			0
R14 R16 R54 R8 R9 R10 R11 R82 R130 R87 R86 R84 R96 R95 R94 R90 R89 R88 R141 R140 R97 R92 R93 R73 R60 R118 R123 R143	28	280	DNF	Resistors_SMD:R_0603			SCS Free Issue			0
R5 R7 R56	3	30	DNF	Resistors_SMD:R_1206			SCS Free Issue			0
R13 R120 R15 R131 R70 R71 R111 R106 R75	9	90	4K7	Resistors_SMD:R_0603	101-009		SCS Free Issue			0
R122	1	10	3K3	Resistors_SMD:R_0603	101-013		SCS Free Issue			0
R124 R74	2	20	47K	Resistors_SMD:R_0603	101-016		SCS Free Issue			0
R125	1	10	20K	Resistors_SMD:R_0603	101-017		SCS Free Issue			0
R85 R83 R129 R128 R127 R76 R166 R133 R165	9	90	330R	Resistors_SMD:R_0603	101-024		SCS Free Issue			0
R148	1	10	0R	Resistors_SMD:R_1210	101-008		SCS Free Issue			0
R149 R150 R151	3	30	DNF	Resistors_SMD:R_1210			SCS Free Issue			0
R18 R19 R24 R23 R29 R30 R46 R47 R40 R41 R42 R43 R34 R35 R37 R36	16	160	27R	Resistors_SMD:R_0603	101-031		SCS Free Issue			0
R25 R26 R32 R33 R50 R53 R48 R51 R49 R52 R38 R44 R39 R45	14	140	15K	Resistors_SMD:R_0603	101-033		SCS Free Issue			0
R22 R21	2	20	1.5K	Resistors_SMD:R_0603	101-032		SCS Free Issue			0
R55	1	10	8.06K	Resistors_SMD:R_0603	101-030		SCS Free Issue			0
R135 R137 R138 R139 R144 R145 R146 R147 R64	9	90	51R	Resistors_SMD:R_0603	101-028		SCS Free Issue			0
R134	1	10	12K	Resistors_SMD:R_0603	101-014		SCS Free Issue			0
R80 R81	2	20	100R	Resistors_SMD:R_0603	101-018		SCS Free Issue			0
R100 R101 R99 R102	4	40	100K	Resistors_SMD:R_0603	101-015		SCS Free Issue			0
R108 R114	2	20	470R	Resistors_SMD:R_0603	101-001		SCS Free Issue			0
R107	1	10	2K2	Resistors_SMD:R_0603	101-011		SCS Free Issue			0
R160	1	10	30.1K	Resistors_SMD:R_0603	101-003		SCS Free Issue			0
R161 R164	2	20	22.1K	Resistors_SMD:R_0603	101-002		SCS Free Issue			0
R163	1	10	12.7K	Resistors_SMD:R_0603	101-004		SCS Free Issue			0
R63	1	10	0R	Resistors_SMD:R_1206	101-007		SCS Free Issue			0
R59	1	10	18	2K	Resistors_SMD:R_0603		SCS Free Issue			0
R58	1	10	29	4K	Resistors_SMD:R_0603		SCS Free Issue			0
R57	1	10	75K	Resistors_SMD:R_0603	101-022		SCS Free Issue			0
R69	1	10	0.015	KiCAD_PCB_Lib:RL7520W_3008	103-001		SCS Free Issue			0
R112	1	10	3.16K	Resistors_SMD:R_0603	101-027		SCS Free Issue			0
R117	1	10	47R	Resistors_SMD:R_0603	101-025		SCS Free Issue			0
R115	1	10	2K	Resistors_SMD:R_0603	101-026		SCS Free Issue			0
R62	1	10	820R	Resistors_SMD:R_0603	101-029		SCS Free Issue			0
RL1	1	10	SPST-NO	KiCAD_PCB_Lib:Relay_SPST_TE_PCH	140-001	10	Farnell	9659331	0.715	0.715
TP8 TP9 TP10 TP12 TP14 TP13 TP11 W1 TP2 TP1 TP3 TP4 TP6 TP5 TP7	15	150	TP	Measurement_Points:Measurement_Point_Round-TH_Small			N/A			0
U1	1	10	LM2664	TO_SOT_Packages_SMD:SOT-23-6	152-001	12	Farnell	1469161	0.66	0.66
U25	1	10	STM6719SFWB6F	TO_SOT_Packages_SMD:SOT-23-6	128-001	12	Mouser	511-M6719SFWB6F		0
U3	1	10	TUSB2077A	Housings_QFP:LQFP-48_7x7mm_Pitch0.5mm	118-002	11	Farnell	2496596	4.08	4.08
U2	1	10	TPS2044B	Housings_SOIC:SOIC-16_3.9x9.9mm_Pitch1.27mm	153-001	11	Farnell	8456780	2.54	2.54
U6 U4	2	20	SN75240PWR	Housings_SSOP:TSSOP-8_4.4x3mm_Pitch0.65mm	153-002	25	Farnell	1100941	0.976	1.952
U7	1	10	LAN7500	KiCAD_PCB_Lib:QFN-56_8x8mm_Pitch0.5mm	123-003	12	Mouser	886-LAN7500-ABZJ		0
U14 U15	2	20	ADuM1401	Housings_SOIC:SOIC-16W_7.5x10.3mm_Pitch1.27mm	117-001	20	Farnell	1226221	3.54	7.08
U17 U18	2	20	ISL83491	Housings_SOIC:SOIC-14_3.9x8.7mm_Pitch1.27mm	118-001	20	Farnell	1562055	1.08	2.16
U13 U16	2	20	CME0303S3C	KiCAD_PCB_Lib:CME_XXXX_S3C_PSU_MODULE	131-001	20	Farnell	2400810	2.6	5.2
U23	1	10	TPD12S016	Housings_SSOP:TSSOP-24_4.4x7.8mm_Pitch0.65mm	123-001	15	Farnell	2496562	1.08	1.08
U24	1	10	MAX16054	TO_SOT_Packages_SMD:TSOT-23-6_MK06A	123-002	10	Farnell	2515822	1.91	1.91
U28	1	10	LP2985	TO_SOT_Packages_SMD:SOT-23-5	150-001	12	Farnell	2492273	0.496	0.496
U27	1	10	TPS54394	KiCAD_PCB_Lib:HTSSOP-16_4.4x5mm_Pitch0.65mm	151-002	12	Farnell	2211340	3.04	3.04
U8	1	10	LM5118	Housings_SSOP:HTSSOP-20-1EP_4.4x6.5mm_Pitch0.65mm_ThermalPad	151-001	10	Farnell	1609187	3.96	3.96
U11	1	10	ADS1015	Housings_SSOP:TSSOP-10_3x3mm_Pitch0.5mm	124-001	10	Farnell	1778211	2.23	2.23
U12	1	10	MCP4725	TO_SOT_Packages_SMD:SOT-23-6	125-001	12	Farnell	1578449	0.639	0.639
U10	1	10	TLC271	Housings_SOIC:SOIC-8_3.9x4.9mm_Pitch1.27mm	120-001	10	Digikey	296-1821-1-ND	0.5	0.5
U9	1	10	INA250A3	Housings_SSOP:TSSOP-16_4.4x5mm_Pitch0.65mm	119-001	10	Digikey	296-43803-1-ND	2.385	2.385
Y1	1	10	6MHz Crystal	Crystals:Crystal_SMD_7050-2pin_7.0x5.0mm	181-002	12	Farnell	2508517	0.856	0.856
Y2	1	10	25MHz Crystal	Crystals:Crystal_SMD_SeikoEpson_FA238V-4pin_3.2x2.5mm	181-001	12	Farnell	2101339	0.608	0.608

						#VALUE!

BOM made with KICAD_BOM_WIZARD (https://github.com/HashDefineElectronics/KiCad_BOM_Wizard.git)
Generated Tue 13 Jun 2017 12:37:27 BST